## Sheet1
Pin No | Signal | Description | Wire Color
1 | +12V | +12V CAN Power | Brown
2 | GND | CAN Ground | Green
3 | Shield | Shield | Bare
4 | CAN-H | CAN High | Blue
5 | CAN-L | CAN Low | White/Blue
6 | Shield GND | Shield Ground (Connect to Ground at only 1 point)