## Connectors
Connector Number | Connector Type | System Drawings | Pinout Drawing | Cable Number | Cable Drawing
MX-150L | [5 empty] | Note: Connectors X-100 through X-999 are intended to be used on RW-3. Connectors X-1000 and above are used for testing purposes only
X-100 | 6-crkt MX-150L | RW-3 Electrical System Diagram |  | C-100
X-101 | 6-crkt MX-150L | RW-3 Electrical System Diagram |  | C-100
X-102 | 6-crkt MX-150L | RW-3 Electrical System Diagram |  | C-101
X-1000 | 4-crkt MX-150L | Dyno Electrical System Diagram |  | C-1001
X-1001 | 4-crkt MX-150L | Dyno Electrical System Diagram |  | C-1001
X-1002 | 2-crkt MX-150L | Dyno Electrical System Diagram
M12
X-200 | 6-crkt M12 | RW-3 Electrical System Diagram |  | C-111
X-201 | 6-crkt M12 | RW-3 Electrical System Diagram |  | C-111
X-202 | 6-crkt M12 | RW-3 Electrical System Diagram |  | C-110
X-203 | 8-crkt M12 | RW-3 Electrical System Diagram |  | C-112
X-204 | 6-crkt M12 | RW-3 Electrical System Diagram |  | C-113
X-205 | 6-crkt M12 | RW-3 Electrical System Diagram
X-206 | 6-crkt M12 | RW-3 Electrical System Diagram |  | C-110
X-207 | 6-crkt M12 | RW-3 Electrical System Diagram
Micro-Fit
X-300 | 2-crkt Micro-Fit | RW-3 Electrical System Diagram |  | C-101
X-301 | 2-crkt Micro-Fit | RW-3 Electrical System Diagram |  | C-101
X-302 | 4-crkt Micro-Fit | RW-3 Electrical System Diagram |  | C-102
X-303 | 4-crkt Micro-Fit | RW-3 Electrical System Diagram |  | C-102
X-304 | 2-crkt Micro-Fit | RW-3 Electrical System Diagram |  | C-103
X-305 | 4-crkt Micro-Fit | RW-3 Electrical System Diagram |  | C-104
X-306 | 2-crkt Micro-Fit | RW-3 Electrical System Diagram |  | C-104
X-307 | 6-crkt Micro-Fit | RW-3 Electrical System Diagram |  | C-105
X-308 | 2-crkt Micro-Fit | RW-3 Electrical System Diagram |  | C-105
X-310 | 4-crkt Micro-Fit | RW-3 Electrical System Diagram |  | C-106
X-311 | 4-crkt Micro-Fit | RW-3 Electrical System Diagram |  | C-106
X-312 | 4-crkt Micro-Fit | RW-3 Electrical System Diagram |  | C-108
X-313 | 2-crkt Micro-Fit | Tank Enclosure Diagram |  | C-125
X-314 | 6-crkt Micro-Fit | Tank Enclosure Diagram |  | C-115
X-315 | 6-crkt Micro-Fit | Tank Enclosure Diagram |  | C-116
X-316 | 6-crkt Micro-Fit | Tank Enclosure Diagram |  | C-117
X-317 | 6-crkt Micro-Fit | Tank Enclosure Diagram |  | C-118
X-318 | 6-crkt Micro-Fit | Tank Enclosure Diagram |  | C-119
X-319 | 6-crkt Micro-Fit | Tank Enclosure Diagram |  | C-120
X-320 | 6-crkt Micro-Fit | Tank Enclosure Diagram |  | C-121
X-321 | 6-crkt Micro-Fit | Tank Enclosure Diagram |  | C-122
X-322 | 6-crkt Micro-Fit | Tank Enclosure Diagram |  | C-123
X-323 | 6-crkt Micro-Fit | Tank Enclosure Diagram |  | C-117
X-324 | 6-crkt Micro-Fit | Tank Enclosure Diagram |  | C-118
X-325 | 6-crkt Micro-Fit | Tank Enclosure Diagram |  | C-119
X-326 | 6-crkt Micro-Fit | Tank Enclosure Diagram |  | C-120
X-327 | 6-crkt Micro-Fit | Tank Enclosure Diagram |  | C-121
X-328 | 6-crkt Micro-Fit | Tank Enclosure Diagram |  | C-123
X-329 | 2-crkt Micro-Fit | Tank Enclosure Diagram
X-330 | 6-crkt Micro-Fit | RW-3 Electrical System Diagram
X-331 | 14-crkt Micro-Fit | RW-3 Electrical System Diagram |  | C-114
X-332 | 14-crkt Micro-Fit | RW-3 Electrical System Diagram |  | C-114
X-3000 | 6-crkt Micro-Fit | Dyno Electrical System Diagram |  | C-1003
X-3001 | 6-crkt Micro-Fit | Dyno Electrical System Diagram |  | C-1002
X-3002 | 6-crkt Micro-Fit | Dyno Electrical System Diagram |  | C-1003
M8
X-401 | 8-crkt M8 | RW-3 Electrical System Diagram |  | C-102
X-402 | 8-crkt M8 | RW-3 Electrical System Diagram |  | C-103
X-403 | 5-crkt M8 | RW-3 Electrical System Diagram |  | C-104
X-404 | 8-crkt M8 | RW-3 Electrical System Diagram |  | C-105
X-405 | 8-crkt M8 | RW-3 Electrical System Diagram |  | C-106
X-406 | 5-crkt M8 | RW-3 Electrical System Diagram
X-407 | 5-crkt M8 | RW-3 Electrical System Diagram
X-408 | 3-crkt M8 | RW-3 Electrical System Diagram |  | C-107
X-409 | 3-crkt M8 | RW-3 Electrical System Diagram |  | C-108
X-410 | 3-crkt M8 | RW-3 Electrical System Diagram |  | C-109
X-411 | 3-crkt M8 | RW-3 Electrical System Diagram
X-412 | ?-crkt M8 | RW-3 Electrical System Diagram
X-4000 | 3-crkt M8 | Dyno Electrical System Diagram |  | C-1000
X-4001 | 3-crkt M8 | Dyno Electrical System Diagram |  | C-1000
Misc Connectors
X-500 | 2-crkt Junior Timer | RW-3 Electrical System Diagram |  | C-101
X-501 | 3-crkt Delphi | RW-3 Electrical System Diagram |  | C-103
X-502 | 3-crkt Packard | RW-3 Electrical System Diagram |  | C-103
X-503 | 3-crkt Packard | RW-3 Electrical System Diagram |  | C-109
X-504 | RCA | RW-3 Electrical System Diagram
X-505 | m8? | Tank Enclosure Diagram
X-506 | m8? | Tank Enclosure Diagram
X-507 | USB-A | Tank Enclosure Diagram |  | C-126
X-508 | USB-B | Tank Enclosure Diagram |  | C-127
X-509 | 20-crkt MicroClasp | Tank Enclosure Diagram
X-510 | 20-crkt MicroClasp | Tank Enclosure Diagram
X-511 | 20-crkt MicroClasp | Tank Enclosure Diagram
X-5000 | 3-crkt Packard | Dyno Electrical System Diagram |  | C-1000
X-5001 | 3-crkt Packard | Dyno Electrical System Diagram |  | C-1000
Anderson
X-600 | Anderson SB-175 | RW-3 Electrical System Diagram
X-601 | Anderson SB-175 | RW-3 Electrical System Diagram
X-602 | Anderson SB-50 | RW-3 Electrical System Diagram

## Cable Assemblies
Cable Number | Number of Wires | Wire Size | Wire Length | Shielded? | Purpose
C-100 | 5 |  |  |  | Front to Rear Enclosure | Note: Cables C-100 through C-999 are intended to be used on RW-3. Cables C-1000 and above are used for testing purposes only
C-101 | 6 |  |  |  | Pump, Taillight, and Horn to Switch Panel
C-102 | 6 |  |  |  | Front WSS & Front Susp Sensor to Front MCN
C-103 | 8 |  |  |  | Steering Angle, Front Brake Pres, & Ambient Temp Sensors to Front MCN
C-104 | 5 |  |  |  | Radiator Air Pres & Radiator Coolant Temp Sensors to Front MCN
C-105 | 7 |  |  |  | Coolant Flow, Motor Temp, & M/C Temp Sensors to Mid MCN
C-106 | 8 |  |  |  | Motor Plate Temp (x2) & Motor Scoop Air Pres (x2) Sensors to Mid MCN
C-107 | 3 |  |  |  | Rear Susp Sensor to Rear MCN
C-108 | 3 |  |  |  | Rear WSS to Rear MCN
C-109 | 3 |  |  |  | Rear Brake Pres to Rear MCN
C-110 | 6 |  |  | Yes | CAN 2 from Tank to Rear Enclosure
C-111 | 6 |  |  | Yes | CAN 2 from Tank to Front Enclosure
C-112 | 6 |  |  | Yes | CAN A from Tank to Motor Controller
C-113 | 6 |  |  | Yes | CAN 2 from Tank to BMS
C-114 | 14 |  |  | Yes | Tritium Resolver data to Motor Controller
C-115 | 6 |  |  |  | Kvaser to Tank CAN 2
C-116 | 6 |  |  |  | Tank CAN 2 to Interface Panel
C-117 | 6 |  |  |  | Mid MCN to Tank CAN 2
C-118 | 6 |  |  |  | IMU MCN to Tank CAN 2
C-119 | 6 |  |  |  | Front MCN to Tank CAN 2
C-120 | 6 |  |  |  | CAN Mirror to Tank CAN 2
C-121 | 6 |  |  |  | CAN Mirror to Tank CAN A
C-122 | 6 |  |  |  | Tank CAN A to Interface Panel
C-123 | 6 |  |  |  | Drive Control MCN to Tank CAN A
C-124 | 3 |  |  |  | Throttle to Drive Control MCN
C-125 | 2 |  |  |  | CAN +12V Power to Starlane
C-126 | ? |  |  |  | Starlane USB to Interface Panel
C-127 | ? |  |  |  | Kvaser USB to Interface Panel
C-1000 | 3 |  |  |  | Dyno Pressure Sensors to Mid MCN
C-1001 | 4 |  |  |  | Dyno Control to Contactor Box
C-1002 | 6 |  |  |  | CAN 2 to Mid MCN (dyno)
C-1003 | 6 |  |  |  | CAN A to Motor Controller (dyno)
C-1004 | 6 |  |  |  | Short CAN to CAN jumper
C-1005 | 6 |  |  |  | CAN A from Dyno CAN Backplane to Tritium