## Sheet1
Pin | Signal | Description | Wire Color
1 | GND | Ground for Flow Sensor | Blue
2 | CLNT_FLO | 0-5V Analog Signal from Flow Sensor routed to GP0 | Green
3 | 5V | 5V Power to Flow Sensor | White
4 | N/C
5 | GND | Ground for Motor Coolant Temp Sensor | Brown
6 | MTR_CLNT_TEMP | 0-3V3 Analog Signal from Motor Coolant Temp Sensor routed to AIN-11 | Yellow